## initialise
filter | function_block | description
constants | fb_constants | All model constants
flags | fb_flags | Flags for: Is_Seal? Is_Urban? Is_AC_ok? Is_Rehab_Route?
surfacing | fb_init_surf | Initial surfacing info fields and expected life from lookup
pavement | fb_init_pavement | Remaining Structural Life (from MSD) and Pavement Age
survey | fb_init_survey_info | Info on HSD and Condition Survey ages (outdated relative to surf_age?)
traffic | fb_init_traffic | Extract initial traffic values from file
distresses | fb_init_cond_raw.csv | Assign initial raw values for Visual Distresses, Rut and Naasra
hsd resets | fb_resets_hsd_init | Resets for Naasra and Rut if HSD survey is outdated
distresses | fb_init_distress | Get initial distress, with resets if Cond. Survey is outdated
distresses | fb_distress_probability | Get probability of distress using Logistic Regression functions
distresses | fb_t100_expected | Get expected T100 for all distresses
distresses | fb_aadi_expected | Get expected Age at Distress Initiation for all distresses
distresses | fb_distress_calib.csv | Calibrate S-shaped model using observed initial situation
indexes | fb_fin_calcs | Calculation of PDI, SDI and Objective Functions
resets | fb_maintenance | Calculation of Maintenance Costs

## increment
filter | function_block | description
constants | fb_constants | All model constants
flags | fb_flags | Flags for: Is_Seal? Is_Urban? Is_AC_ok? Is_Rehab_Route?
distresses | fb_distress_probability | Get probability of distress using Logistic Regression functions
distresses | fb_increments | Get increments on all model parameters
indexes | fb_fin_calcs | Calculation of PDI, SDI and Objective Functions
resets | fb_maintenance | Calculation of Maintenance Costs

## triggers
filter | function_block | description
constants | fb_constants | All model constants
flags | fb_flags | Flags for: Is_Seal? Is_Urban? Is_AC_ok? Is_Rehab_Route?
distresses | fb_triggers | Get probability of distress using Logistic Regression functions
indexes | fb_fin_calcs | Calculation of PDI, SDI and Objective Functions

## resets
filter | function_block | description
constants | fb_constants | All model constants
flags | fb_flags | Flags for: Is_Seal? Is_Urban? Is_AC_ok? Is_Rehab_Route?
resets | fb_resets_general.csv | Reset or increment traffic, pavement and surfacing related parameters
resets | fb_resets_distress_raw.csv | Do intitial resets of distresses before we re-calculate probabilities
distresses | fb_distress_probability | Get probability of distress using Logistic Regression functions
resets | fb_resets_distress.csv | Reset distress values only AFTER resetting expected life etc
hsd | fb_resets_hsd.csv | Reset Rutting and Naasra
indexes | fb_fin_calcs | Calculation of PDI, SDI and Objective Functions
resets | fb_maintenance | Calculation of Maintenance Costs

## maintenance
filter | function_block | description
constants | fb_constants | All model constants
flags | fb_flags | Flags for: Is_Seal? Is_Urban? Is_AC_ok? Is_Rehab_Route?
resets | fb_maintenance
indexes | fb_fin_calcs | Calculation of PDI, SDI and Objective Functions