## raw_headers
column_name | data_type | Example
area_name | text | HEENANS ROAD_0_id_265
section_id | number | 265
section_name | text | HEENANS ROAD
loc_from | number | 0
loc_to | number | 30
lane | text | all
length | number | 30
score_rank | number | 14.4157
defects_reason | text | Edge Break = 100 ¦
n_deficits | number | 1
naasra_85 | number | 75
surf_thick | number | 11
surf_layer_no | number | 1
surf_material | text | 2CHIP
surf_function | text | R
surf_width | number | 6
rut_lwpmean_85 | number | 6
rut_rwpmean_85 | number | 3.15
onrc | text | Low Volume
pave_type | text | T
road_use | text | NoData
no_of_bus_routes | number | 0
no_of_lanes | number | 2
urban_rural | text | R
nzta_hierarchy | text | LOCAL
adt | number | 10
heavy_perc | number | 4
onf_street_category | text | Rural Roads
fwd_d0_85 | number | -1
fwd_sci_85 | number | -1
onf_movement_rank | text | M5
onf_freight | text | F8
surf_class | text | seal
area_m2 | number | 180
pct_poth | number | 0
pct_flush | number | 0
pct_allig | number | 0
pct_lt_crax | number | 0
pct_shove | number | 0
pct_rut | number | 0
pct_scabb | number | 0
maint_pa_qty | number | 0
maint_pa_pctlast | number | 0
maint_su_qty | number | 0
maint_su_pctlast | number | 0
onrc_weight | number | 20
is_roundabout | text | FALSE
is_rehab_route | text | FALSE
pave_use | text | 1
road_class | text | unknown
next_surf | text | seal
maint_su_count | number | 0
maint_pa_count | number | 0
msd_remlife_lwp | number | -1
msd_remlife_rwp | number | -1
struc_deficit | number | -1
can_treat | text | TRUE
authority | text | Ashburton DC
surf_life_expected | number | 12
surf_date | text | 44786
pave_date | text | 20643
cond_survey_date | text | 45206
roughsegment_date | text | 44702
hsd_date | text | 43716

## parameters
parameter_name | data_type | minimum | maximum | decimals | comment
par_is_rehab_route | number | 0 | 1 | 0
par_ac_ok | number | 0 | 1 | 0 | Zero or One flag to indicate if a AC can be placed (based on FWD Ymax or SCI)
par_struc_remlife | number | -1 | 100 |  | Remaining life (in years) estimate, or -1 if not available (typically from MSD or FWD estimates)
par_pav_age | number | 0 | 100 | 2 | Pavement age, in years
par_surf_mat | text |  |  |  | Surface Material name
par_surf_class | text |  |  |  | Surface class, i.e. "seal" , "ac", "block" or "concrete"
par_surf_func | text |  |  |  | Surface function code
par_surf_thick | number | 0 | 500 | 0 | Total Surfacing Thickness
par_surf_layers | number | 0 | 500 | 0 | Number of surfacing layers
par_surf_age | number | 0 | 100 | 2 | Surfacing Age, in years
par_surf_exp_life | number | 0 | 50 | 2 | Expected surfacing life
par_surf_life_ach | number | 0 | 500 | 2 | Percentage of the Expected Life we are currently at. E.g. 100 means we are now at Expected Life
par_surf_remain_life | number | -50 | 50 | 1 | Surface remaining life, in years
par_adt | number | 0 | 100000 | 1 | Average Daily Traffic
par_heavy | number | 0 | 50000 | 1 | Percentage heavy vehicles (ranges from 0 to 100)
par_flushing_aadi | number | 0 | 30 | 2
par_flushing_init | number | 0 | 30 | 2
par_flushing_t100 | number | 0 | 200 | 2
par_flushing_pct | number | 0 | 500 | 2
par_scabbing_aadi | number | 0 | 30 | 2
par_scabbing_init | number | 0 | 30 | 2
par_scabbing_t100 | number | 0 | 200 | 2
par_scabbing_pct | number | 0 | 500 | 2
par_lt_cracks_aadi | number | 0 | 30 | 2
par_lt_cracks_init | number | 0 | 30 | 2
par_lt_cracks_t100 | number | 0 | 200 | 2
par_lt_cracks_pct | number | 0 | 500 | 2
par_mesh_cracks_aadi | number | 0 | 30 | 2
par_mesh_cracks_init | number | 0 | 30 | 2
par_mesh_cracks_t100 | number | 0 | 200 | 2
par_mesh_cracks_pct | number | 0 | 500 | 2
par_shove_proba | number | 0 | 1 | 2
par_shove_aadi | number | 0 | 30 | 2
par_shove_init | number | 0 | 30 | 2
par_shove_t100 | number | 0 | 200 | 2
par_shoving_pct | number | 0 | 500 | 2
par_poth_proba | number | 0 | 1 | 2
par_poth_aadi | number | 0 | 30 | 2
par_poth_init | number | 0 | 2 | 2
par_poth_t100 | number | 0 | 200 | 2
par_potholes_pct | number | 0 | 500 | 2
par_rut | number | 2 | 30 | 3 | More decimals so we can analyse increments
par_naasra | number | 50 | 500 | 2 | More decimals so we can analyse increments
par_pdi | number | 0 | 100 | 5
par_sdi | number | 0 | 100 | 5
par_obj | number | 0 | 9999999 | 5 | Obective is scaled by area, so allow a high maximum
par_maint_cost | number | 0 | 99000000 | 0

## treatments
treatment_name | category | budget_category | description | unit_rate | comments
ChipSeal | Resurfacing | Resurfacing | Chipseal surfacing with minimal repairs | 10
SecondCoat | Resurfacing | Resurfacing | Chipseal surfacing with minimal repairs | 11
ThinAC | Resurfacing | Resurfacing | Thin AC overlay/inlay with minimal repairs | 50
ThinAC_SR | Resurfacing | Resurfacing | AC overlay/inlay with structural repairs | 150
RehabAC_UL | Rehab | Rehab | Rehab on AC - Urban, Light Intensity | 270 | Low Volume and Access
RehabCS_UL | Rehab | Rehab | Rehab on Chipseal - Urban, Light Intensity | 180 | Low Volume and Access
RehabAC_RL | Rehab | Rehab | Rehab on AC - Rural, Light Intensity | 243 | Low Volume and Access
RehabCS_RL | Rehab | Rehab | Rehab on Chipseal - Rural, Light Intensity | 162 | Low Volume and Access
RehabAC_UM | Rehab | Rehab | Rehab on AC - Urban, Medium Intensity | 300 | Secondary Collectors
RehabCS_UM | Rehab | Rehab | Rehab on Chipseal - Urban, Medium Intensity | 200 | Secondary Collectors
RehabAC_RM | Rehab | Rehab | Rehab on AC - Rural, Medium Intensity | 270 | Secondary Collectors
RehabCS_RM | Rehab | Rehab | Rehab on Chipseal - Rural, Medium Intensity | 180 | Secondary Collectors
RehabAC_UH | Rehab | Rehab | Rehab on AC - Urban, Heavy Intensity | 330 | Primary Collectors and Arterials
RehabCS_UH | Rehab | Rehab | Rehab on Chipseal - Urban, Heavy Intensity | 220 | Primary Collectors and Arterials
RehabAC_RH | Rehab | Rehab | Rehab on AC - Rural, Heavy Intensity | 297 | Primary Collectors and Arterials
RehabCS_RH | Rehab | Rehab | Rehab on Chipseal - Rural, Heavy Intensity | 198 | Primary Collectors and Arterials
PreSeal_Rep | Preseals | Preseals | Assume treating 10% of area | 18 | Assume 10% area treated with intensity of RehabCS_RM
RMaint | Maintenance | Maintenance | Routine maintenance | 50 | Dummy unit rate since cost is pre-calculated and used as Quantity
BlockPave | BlockPave | BlockPave | Block paving repairs | 0
ConcreteRep | Concrete | Concrete | Concrete paving repairs | 0

## bca_strategies
trigger_function | quantity_function | first_treatment | force | treat2_name | treat2_wait_period | treat2_force | treat3_name | treat3_wait_period | treat3_force | treat4_name | treat4_wait_period | treat4_force | reason_function | comment_function
f_trigg_second_coat | f_treatment_quantity | SecondCoat | TRUE | [9 empty] | f_treatment_reason | f_treatment_comment
f_trigg_seal | f_treatment_quantity | ChipSeal | FALSE | ChipSeal | 6 | FALSE | ChipSeal | 12 | FALSE |  |  |  | f_treatment_reason | f_treatment_comment
f_trigg_seal | f_treatment_quantity | ChipSeal | FALSE | ChipSeal | 8 | FALSE | ChipSeal | 14 | FALSE |  |  |  | f_treatment_reason | f_treatment_comment
f_trigg_seal | f_treatment_quantity | ChipSeal | FALSE | ChipSeal | 10 | FALSE | ChipSeal | 16 | FALSE |  |  |  | f_treatment_reason | f_treatment_comment
f_trigg_seal | f_treatment_quantity | ChipSeal | FALSE | ChipSeal | 12 | FALSE | ChipSeal | 18 | FALSE |  |  |  | f_treatment_reason | f_treatment_comment
f_trigg_seal_UL | f_treatment_quantity | ChipSeal | FALSE | RehabCS_UL | 8 | FALSE | SecondCoat | 9 | FALSE |  |  |  | f_treatment_reason | f_treatment_comment
f_trigg_seal_RL | f_treatment_quantity | ChipSeal | FALSE | RehabCS_RL | 8 | FALSE | SecondCoat | 9 | FALSE |  |  |  | f_treatment_reason | f_treatment_comment
f_trigg_seal_UM | f_treatment_quantity | ChipSeal | FALSE | RehabCS_UM | 8 | FALSE | SecondCoat | 9 | FALSE |  |  |  | f_treatment_reason | f_treatment_comment
f_trigg_seal_RM | f_treatment_quantity | ChipSeal | FALSE | RehabCS_RM | 8 | FALSE | SecondCoat | 9 | FALSE |  |  |  | f_treatment_reason | f_treatment_comment
f_trigg_seal_UH | f_treatment_quantity | ChipSeal | FALSE | RehabCS_UH | 8 | FALSE | SecondCoat | 9 | FALSE |  |  |  | f_treatment_reason | f_treatment_comment
f_trigg_seal_RH | f_treatment_quantity | ChipSeal | FALSE | RehabCS_RH | 8 | FALSE | SecondCoat | 9 | FALSE |  |  |  | f_treatment_reason | f_treatment_comment
f_trigg_seal_UL | f_treatment_quantity | ChipSeal | FALSE | RehabCS_UL | 12 | FALSE | SecondCoat | 13 | FALSE |  |  |  | f_treatment_reason | f_treatment_comment
f_trigg_seal_RL | f_treatment_quantity | ChipSeal | FALSE | RehabCS_RL | 12 | FALSE | SecondCoat | 13 | FALSE |  |  |  | f_treatment_reason | f_treatment_comment
f_trigg_seal_UM | f_treatment_quantity | ChipSeal | FALSE | RehabCS_UM | 12 | FALSE | SecondCoat | 13 | FALSE |  |  |  | f_treatment_reason | f_treatment_comment
f_trigg_seal_RM | f_treatment_quantity | ChipSeal | FALSE | RehabCS_RM | 12 | FALSE | SecondCoat | 13 | FALSE |  |  |  | f_treatment_reason | f_treatment_comment
f_trigg_seal_UH | f_treatment_quantity | ChipSeal | FALSE | RehabCS_UH | 12 | FALSE | SecondCoat | 13 | FALSE |  |  |  | f_treatment_reason | f_treatment_comment
f_trigg_seal_RH | f_treatment_quantity | ChipSeal | FALSE | RehabCS_RH | 12 | FALSE | SecondCoat | 13 | FALSE |  |  |  | f_treatment_reason | f_treatment_comment
f_trigg_ac | f_treatment_quantity | ThinAC | FALSE | ThinAC | 8 | FALSE | ThinAC | 16 | FALSE |  |  |  | f_treatment_reason | f_treatment_comment
f_trigg_ac | f_treatment_quantity | ThinAC_SR | FALSE | ThinAC_SR | 8 | FALSE | ThinAC_SR | 16 | FALSE |  |  |  | f_treatment_reason | f_treatment_comment
f_trigg_rehab_ul_ac | f_treatment_quantity | RehabAC_UL | FALSE | ThinAC | 8 | FALSE | ThinAC | 16 | FALSE |  |  |  | f_treatment_reason | f_treatment_comment
f_trigg_rehab_um_ac | f_treatment_quantity | RehabAC_UM | FALSE | ThinAC | 8 | FALSE | ThinAC | 16 | FALSE |  |  |  | f_treatment_reason | f_treatment_comment
f_trigg_rehab_uh_ac | f_treatment_quantity | RehabAC_UH | FALSE | ThinAC | 8 | FALSE | ThinAC | 16 | FALSE |  |  |  | f_treatment_reason | f_treatment_comment
f_trigg_rehab_rl_ac | f_treatment_quantity | RehabAC_RL | FALSE | ThinAC | 8 | FALSE | ThinAC | 16 | FALSE |  |  |  | f_treatment_reason | f_treatment_comment
f_trigg_rehab_rm_ac | f_treatment_quantity | RehabAC_RM | FALSE | ThinAC | 8 | FALSE | ThinAC | 16 | FALSE |  |  |  | f_treatment_reason | f_treatment_comment
f_trigg_rehab_rh_ac | f_treatment_quantity | RehabAC_RH | FALSE | ThinAC | 8 | FALSE | ThinAC | 16 | FALSE |  |  |  | f_treatment_reason | f_treatment_comment
f_trigg_rehab_ul_cs | f_treatment_quantity | RehabCS_UL | FALSE | SecondCoat | 1 | TRUE | ChipSeal | 11 | FALSE |  |  |  | f_treatment_reason | f_treatment_comment
f_trigg_rehab_um_cs | f_treatment_quantity | RehabCS_UM | FALSE | SecondCoat | 1 | TRUE | ChipSeal | 11 | FALSE |  |  |  | f_treatment_reason | f_treatment_comment
f_trigg_rehab_uh_cs | f_treatment_quantity | RehabCS_UH | FALSE | SecondCoat | 1 | TRUE | ChipSeal | 11 | FALSE |  |  |  | f_treatment_reason | f_treatment_comment
f_trigg_rehab_rl_cs | f_treatment_quantity | RehabCS_RL | FALSE | SecondCoat | 1 | TRUE | ChipSeal | 11 | FALSE |  |  |  | f_treatment_reason | f_treatment_comment
f_trigg_rehab_rm_cs | f_treatment_quantity | RehabCS_RM | FALSE | SecondCoat | 1 | TRUE | ChipSeal | 11 | FALSE |  |  |  | f_treatment_reason | f_treatment_comment
f_trigg_rehab_rh_cs | f_treatment_quantity | RehabCS_RH | FALSE | SecondCoat | 1 | TRUE | ChipSeal | 11 | FALSE |  |  |  | f_treatment_reason | f_treatment_comment
f_maint_trigg | f_maint_qty | RMaint | FALSE | [9 empty] | f_treatment_reason | f_treatment_comment

## mcda_treatments
trigger_function | quantity_function | suitability_function | treatment | force | reason_function | comment_function
f_trigg_second_coat | f_treatment_quantity | fb_tss_secondcoat | SecondCoat | TRUE | f_treatment_reason | f_treatment_comment
f_trigg_seal | f_treatment_quantity | f_pdi_score_seal | ChipSeal | FALSE | f_treatment_reason | f_treatment_comment
f_trigg_ac | f_treatment_quantity | f_pdi_score_seal | ThinAC | FALSE | f_treatment_reason | f_treatment_comment
f_trigg_rehab_ul_ac | f_treatment_quantity | f_rehab_score | RehabAC_UL | FALSE | f_treatment_reason | f_treatment_comment
f_trigg_rehab_um_ac | f_treatment_quantity | f_rehab_score | RehabAC_UM | FALSE | f_treatment_reason | f_treatment_comment
f_trigg_rehab_uh_ac | f_treatment_quantity | f_rehab_score | RehabAC_UH | FALSE | f_treatment_reason | f_treatment_comment
f_trigg_rehab_rl_ac | f_treatment_quantity | f_rehab_score | RehabAC_RL | FALSE | f_treatment_reason | f_treatment_comment
f_trigg_rehab_rm_ac | f_treatment_quantity | f_rehab_score | RehabAC_RM | FALSE | f_treatment_reason | f_treatment_comment
f_trigg_rehab_rh_ac | f_treatment_quantity | f_rehab_score | RehabAC_RH | FALSE | f_treatment_reason | f_treatment_comment
f_trigg_rehab_ul_cs | f_treatment_quantity | f_rehab_score | RehabCS_UL | FALSE | f_treatment_reason | f_treatment_comment
f_trigg_rehab_um_cs | f_treatment_quantity | f_rehab_score | RehabCS_UM | FALSE | f_treatment_reason | f_treatment_comment
f_trigg_rehab_uh_cs | f_treatment_quantity | f_rehab_score | RehabCS_UH | FALSE | f_treatment_reason | f_treatment_comment
f_trigg_rehab_rl_cs | f_treatment_quantity | f_rehab_score | RehabCS_RL | FALSE | f_treatment_reason | f_treatment_comment
f_trigg_rehab_rm_cs | f_treatment_quantity | f_rehab_score | RehabCS_RM | FALSE | f_treatment_reason | f_treatment_comment
f_trigg_rehab_rh_cs | f_treatment_quantity | f_rehab_score | RehabCS_RH | FALSE | f_treatment_reason | f_treatment_comment
f_maint_trigg | f_maint_qty | fb_tss_routmaint | RMaint | FALSE | f_treatment_reason | f_treatment_comment

## mcda_setup
source_type | key | weight | obj_type
mcda_ranking | treatment_suitability_score | 0.7 | 1
mcda_ranking | treatment_cost | 0.2 | -1
raw_data | onrc_weight | 0.06 | 1
model_param | par_pdi | 0.02 | 1
model_param | par_sdi | 0.02 | 1

## lookups
lookup_set_name | setting_key | setting_value | comment
objective | scale_obj_by_length | TRUE | flag to indicate whether objective should be scaled by length
traffic | adt_growth_rate_perc | 2 | Traffic growth rate as a percent (e.g. 2.0 for 2%)
traffic | heavy_growth_rate_perc | 2 | Heavy growth rate as a percent (e.g. 2.0 for 2%)
traffic | historical_growth_rate_perc | 2 | Assumed historical traffic growth to discount traffic to surface age zero for calibration
surf_life_exp | include_pave_use | FALSE | Flag to indicate if surface life lookup includes pave_use. If FALSE, then pave_use is omitted from the lookup key
surf_life_exp | R_1_1CHIP | 7.254 | Seal Life - see sheet 'surf_exp_life' - using mean from Random Forest Model
surf_life_exp | U_1_1CHIP | 7.2449
surf_life_exp | R_2_1CHIP | 11.2374
surf_life_exp | U_2_1CHIP | 14.9282
surf_life_exp | R_R_1CHIP | 11.7221
surf_life_exp | U_R_1CHIP | 13.7532
surf_life_exp | R_1_2CHIP | 4.029
surf_life_exp | U_1_2CHIP | 5.3906
surf_life_exp | R_2_2CHIP | 9.5677
surf_life_exp | U_2_2CHIP | 12.581
surf_life_exp | U_4_2CHIP | 12.581
surf_life_exp | R_R_2CHIP | 10.2977
surf_life_exp | U_R_2CHIP | 10.9154
surf_life_exp | U_2_AC | 15.4751
surf_life_exp | R_R_AC | 10.1273
surf_life_exp | U_R_AC | 12.5917
surf_life_exp | U_R_OGPA | 9.5568
surf_life_exp | R_1_RACK | 4.3216
surf_life_exp | U_1_RACK | 4.8678
surf_life_exp | R_2_RACK | 8.8236
surf_life_exp | U_2_RACK | 11.5749
surf_life_exp | R_R_RACK | 9.577
surf_life_exp | U_R_RACK | 10.8835
surf_life_exp | U_R_SLRY | 10.5119
surf_life_exp | R_2_SMA | 9.5193
surf_life_exp | U_2_SMA | 11.0054
surf_life_exp | R_R_SMA | 8.0909
surf_life_exp | U_R_SMA | 10.0227
surf_life_exp | R_2_VFILL | 9.1358
surf_life_exp | U_2_VFILL | 11.2889
surf_life_exp | R_R_VFILL | 9.2925
surf_life_exp | U_R_VFILL | 11.7322
surf_life_exp | ac_undefined | 10 | Default Surface Life for Material combinations not handled above
surf_life_exp | seal_undefined | 10
surf_life_exp | block_undefined | 25 | Default Surface Life for Material combinations not handled above
surf_life_exp | concrete_undefined | 30
road_vol_class | Low Volume | L
road_vol_class | Access | L
road_vol_class | Secondary Collector | M
road_vol_class | Primary Collector | H
road_vol_class | Arterial | H
road_vol_class | Regional | H
road_vol_class | National | H
road_vol_class | Default | H
reset_exceed_thresh_naasra | R_seal | 60
reset_exceed_thresh_naasra | U_seal | 60
reset_exceed_thresh_naasra | U_ac | 60
reset_exceed_thresh_naasra | U_concrete | 60
reset_exceed_thresh_naasra | R_ac | 60
reset_exceed_thresh_naasra | U_block | 60
reset_perc_improv_facts_naasra | R_seal | 0.5
reset_perc_improv_facts_naasra | U_seal | 0.5
reset_perc_improv_facts_naasra | U_ac | 0.5
reset_perc_improv_facts_naasra | U_concrete | 0.5
reset_perc_improv_facts_naasra | R_ac | 0.5
reset_perc_improv_facts_naasra | U_block | 0.5
reset_exceed_thresh_rut | R_seal | 4
reset_exceed_thresh_rut | U_seal | 4
reset_exceed_thresh_rut | U_ac | 4
reset_exceed_thresh_rut | U_concrete | 4
reset_exceed_thresh_rut | R_ac | 4
reset_exceed_thresh_rut | U_block | 4
reset_perc_improv_facts_rut | R_seal | 0.5
reset_perc_improv_facts_rut | U_seal | 0.5
reset_perc_improv_facts_rut | U_ac | 0.5
reset_perc_improv_facts_rut | U_concrete | 0.5
reset_perc_improv_facts_rut | R_ac | 0.5
reset_perc_improv_facts_rut | U_block | 0.5
treat_classes | ChipSeal | seal
treat_classes | SecondCoat | seal
treat_classes | ThinAC | ac
treat_classes | ThinAC_SR | ac
treat_classes | RehabAC_UL | ac
treat_classes | RehabCS_UL | seal
treat_classes | RehabAC_RL | ac
treat_classes | RehabCS_RL | seal
treat_classes | RehabAC_UM | ac
treat_classes | RehabCS_UM | seal
treat_classes | RehabAC_RM | ac
treat_classes | RehabCS_RM | seal
treat_classes | RehabAC_UH | ac
treat_classes | RehabCS_UH | seal
treat_classes | RehabAC_RH | ac
treat_classes | RehabCS_RH | seal
treat_classes | PreSeal_Rep | seal
treat_classes | BlockPave | block
treat_classes | ConcreteRep | concrete
rehab_resets_rut | R_seal | 4
rehab_resets_rut | U_seal | 3
rehab_resets_rut | U_ac | 2.2
rehab_resets_rut | U_concrete | 2
rehab_resets_rut | R_ac | 3
rehab_resets_rut | U_block | 2
rehab_resets_naasra | R_seal | 65
rehab_resets_naasra | U_seal | 60
rehab_resets_naasra | U_ac | 55
rehab_resets_naasra | U_concrete | 60
rehab_resets_naasra | R_ac | 65
rehab_resets_naasra | U_block | 60
Note on B7: Fritz Jooste: Dean: Suggested sting arrangement = [Urban/Rura]&[pave_use]&"_"&Function&"_"&Material Can be discussed later. There are merits of different aggangements. Fritz, more important to just get the additional pave_use field into the arrangement. The particular order of the string can be discussed another time.

## lists
list_name | list_values | comment
low_vol_roads | Low Volume | Roads for triggering Low intensity rehab
low_vol_roads | Access | Roads for triggering Low intensity rehab
med_vol_roads | Secondary Collector | Roads for triggering Medium intensity rehab
high_vol_roads | Primary Collector | Roads for triggering High intensity rehab
high_vol_roads | Arterial | Roads for triggering High intensity rehab
high_vol_roads | Regional | Roads for triggering High intensity rehab
high_vol_roads | National | Roads for triggering High intensity rehab

## helpers
SurfMatrial | SurfType |  | surfMaterial | surfFunction | Index | Expected Seal Life (Randon Forest) | Seal Life from RAMM
1CHIP | Seal | lkpSurfTypes.Add("1CHIP","Seal") | 1CHIP | 2 | 1CHIP_2 | 14.8191 | 18.7771 | lkpSurfLife.Add("1CHIP_2",14.82);
2CHIP | Seal | lkpSurfTypes.Add("2CHIP","Seal") | 1CHIP | R | 1CHIP_R | 13.6959 | 18.7771 | lkpSurfLife.Add("1CHIP_R",13.7);
AC10 | AC | lkpSurfTypes.Add("AC10","AC") | 2CHIP | 2 | 2CHIP_2 | 9.6983 | 16.44 | lkpSurfLife.Add("2CHIP_2",9.7);
AC15 | AC | lkpSurfTypes.Add("AC15","AC") | 2CHIP | R | 2CHIP_R | 11.8496 | 16.44 | lkpSurfLife.Add("2CHIP_R",11.85);
AC16 | AC | lkpSurfTypes.Add("AC16","AC") | AC10 | 2 | AC10_2 | 7.9356 | 26.2 | lkpSurfLife.Add("AC10_2",7.94);
DG10 | Seal | lkpSurfTypes.Add("DG10","Seal") | AC10 | R | AC10_R | 14.125 | 26.2 | lkpSurfLife.Add("AC10_R",14.13);
DG7 | Seal | lkpSurfTypes.Add("DG7","Seal") | AC15 | R | AC15_R | 1.5496 | 23.1667 | lkpSurfLife.Add("AC15_R",1.55);
INBLK | Seal | lkpSurfTypes.Add("INBLK","Seal") | AC16 | 2 | AC16_2 | 4.1389 | 21.7573 | lkpSurfLife.Add("AC16_2",4.14);
OGEM | Seal | lkpSurfTypes.Add("OGEM","Seal") | AC16 | R | AC16_R | 4.3667 | 21.7573 | lkpSurfLife.Add("AC16_R",4.37);
OGPA | AC | lkpSurfTypes.Add("OGPA","AC") | DG10 | R | DG10_R | 4.5038 | 17.5625 | lkpSurfLife.Add("DG10_R",4.5);
RACK | Seal | lkpSurfTypes.Add("RACK","Seal") | DG7 | 2 | DG7_2 | 8.8982 | 28.9511 | lkpSurfLife.Add("DG7_2",8.9);
SDWCH | Seal | lkpSurfTypes.Add("SDWCH","Seal") | DG7 | R | DG7_R | 14.7641 | 28.9511 | lkpSurfLife.Add("DG7_R",14.76);
SLRY | Seal | lkpSurfTypes.Add("SLRY","Seal") | INBLK | R | INBLK_R | 13.4675 | 17.5 | lkpSurfLife.Add("INBLK_R",13.47);
SMA | AC | lkpSurfTypes.Add("SMA","AC") | OGEM | R | OGEM_R | 10.2851 | 9 | lkpSurfLife.Add("OGEM_R",10.29);
TEXT | Seal | lkpSurfTypes.Add("TEXT","Seal") | OGPA | R | OGPA_R | 9.6058 | 10 | lkpSurfLife.Add("OGPA_R",9.61);
VFILL | Seal | lkpSurfTypes.Add("VFILL","Seal") | RACK | R | RACK_R | 1.0764 | 12.8684 | lkpSurfLife.Add("RACK_R",1.08);
TEXT | Seal | lkpSurfTypes.Add("TEXT","Seal") | SDWCH | R | SDWCH_R | 1.7766 | 19.9615 | lkpSurfLife.Add("SDWCH_R",1.78);
VFILL | Seal | lkpSurfTypes.Add("VFILL","Seal") | SLRY | R | SLRY_R | 14.9211 | 12 | lkpSurfLife.Add("SLRY_R",14.92);
|  |  | VFILL | R | VFILL_R | 14.0449 | 23
SurfFunction
1
2
R
ONRC | Value
Low Volume | 1 | lkpONRC_values.Add("Low Volume",1)
Access | 2 | lkpONRC_values.Add("Access",2)
Secondary Collector | 3 | lkpONRC_values.Add("Secondary Collector",3)
Primary Collector | 4 | lkpONRC_values.Add("Primary Collector",4)
Arterial | 5 | lkpONRC_values.Add("Arterial",5)
Regional | 6 | lkpONRC_values.Add("Regional",6)

## surf_exp_life
Not a mandatory model setup sheet!
Function | Material | Uran/Rural | Observations | Mean-Lookup | Median-Lookup | Mean-RF-Model | Median-RF-Model | Key | Adopted
1 | 1CHIP | R | 34 | 6.9434 | 2.078 | 7.254 | 6.6037 | R_1_1CHIP | 7.254 | [Urban/Rura]&[pave_use]&"_"&Function&"_"&Material
1 | 1CHIP | U | 121 | 4.6298 | 1.1964 | 7.2449 | 7.1789 | U_1_1CHIP | 7.2449
2 | 1CHIP | R | 39 | 10.2571 | 10.7159 | 11.2374 | 11.3962 | R_2_1CHIP | 11.2374
2 | 1CHIP | U | 705 | 15.9375 | 16.2628 | 14.9282 | 14.9653 | U_2_1CHIP | 14.9282
R | 1CHIP | R | 47 | 12.6885 | 12.668 | 11.7221 | 11.6358 | R_R_1CHIP | 11.7221
R | 1CHIP | U | 601 | 14.0641 | 14.59 | 13.7532 | 13.9588 | U_R_1CHIP | 13.7532
1 | 2CHIP | R | 30 | 2.2844 | 1.2402 | 4.029 | 3.6053 | R_1_2CHIP | 4.029
1 | 2CHIP | U | 81 | 2.5119 | 1.9302 | 5.3906 | 5.4725 | U_1_2CHIP | 5.3906
2 | 2CHIP | R | 1 | 12.2601 | 12.2601 | 9.5677 | 9.5677 | R_2_2CHIP | 9.5677
2 | 2CHIP | U | 10 | 9.871 | 10.1574 | 12.581 | 12.4888 | U_2_2CHIP | 12.581
R | 2CHIP | R | 8 | 11.8765 | 10.9555 | 10.2977 | 10.3374 | R_R_2CHIP | 10.2977
R | 2CHIP | U | 136 | 9.2871 | 9.1581 | 10.9154 | 10.5968 | U_R_2CHIP | 10.9154
2 | AC | U | 186 | 18.8627 | 21.0349 | 15.4751 | 15.3126 | U_2_AC | 15.4751
R | AC | R | 1 | 14.5462 | 14.5462 | 10.1273 | 10.1273 | R_R_AC | 10.1273
R | AC | U | 455 | 12.6083 | 12.7091 | 12.5917 | 12.5744 | U_R_AC | 12.5917
R | OGPA | U | 23 | 7.8525 | 7.7098 | 9.5568 | 9.4258 | U_R_OGPA | 9.5568
1 | RACK | R | 4 | 1.4415 | 0.78303 | 4.3216 | 4.3328 | R_1_RACK | 4.3216
1 | RACK | U | 1 | 0.44079 | 0.44079 | 4.8678 | 4.8678 | U_1_RACK | 4.8678
2 | RACK | R | 4 | 7.7467 | 7.5975 | 8.8236 | 8.6897 | R_2_RACK | 8.8236
2 | RACK | U | 20 | 12.8442 | 13.2457 | 11.5749 | 11.5007 | U_2_RACK | 11.5749
R | RACK | R | 28 | 10.2137 | 11.5099 | 9.577 | 9.3285 | R_R_RACK | 9.577
R | RACK | U | 205 | 10.4936 | 9.9521 | 10.8835 | 11.2072 | U_R_RACK | 10.8835
R | SLRY | U | 160 | 7.1374 | 6.2231 | 10.5119 | 10.7504 | U_R_SLRY | 10.5119
2 | SMA | R | 2 | 12.0739 | 12.0739 | 9.5193 | 9.5193 | R_2_SMA | 9.5193
2 | SMA | U | 13 | 10.3411 | 9.5907 | 11.0054 | 10.91 | U_2_SMA | 11.0054
R | SMA | R | 1 | 5.5633 | 5.5633 | 8.0909 | 8.0909 | R_R_SMA | 8.0909
R | SMA | U | 14 | 10.694 | 9.8508 | 10.0227 | 9.751 | U_R_SMA | 10.0227
2 | VFILL | R | 8 | 8.6123 | 7.8426 | 9.1358 | 8.7944 | R_2_VFILL | 9.1358
2 | VFILL | U | 42 | 9.0154 | 7.4155 | 11.2889 | 11.3597 | U_2_VFILL | 11.2889
R | VFILL | R | 27 | 7.6859 | 6.9268 | 9.2925 | 9.1384 | R_R_VFILL | 9.2925
R | VFILL | U | 515 | 11.8677 | 12.7666 | 11.7322 | 11.8203 | U_R_VFILL | 11.7322

## network_functions
input_parameter | function_type | output_parameter